## Introduction
Lot 1 Ladder Specification - Repairable Ladders – Riveted type (Require no welding)
ANNEX 1 - Specification LOT 1 INTRODUCTION: The Authority wishes to establish a national Framework for the provision of ladders for use across the fire and rescue sector. This will include ladders of varying types, configurations and lengths. The types and configuration of ladders will include double extension, triple extension, short extension, fixed roof, folding roof and step ladder. Lot 1 Ladder Specification - Repairable Ladders – Riveted or modular type (Require no welding) - These are ladders that can be fully broken down to each of their constituent parts and that are able to be refurbished by an experienced and qualified ladder technician. Tenderers are required to provide all types of ladders required.The length of ladders required under Lot 1 will be as follows: 5.5M Double Extension 6M Double Extension 7M Double Extension 8M Double Extension 9M Double Extension 10M Double Extension 10.5M Double Extension 10.5M Triple Extension 12M Triple Extension 13.5M Triple Extension Many Fire and Rescue Services undertake repairs and maintenance in-house. However, it is desirable that details of any repair and maintenance services offered to support requests for repairs and maintenance is provided by Tenderers. Tenderers shall complete the "Repair & Maintenance" tab accordingly. Any associated costs should be detailed at Annex 4 - Pricing Schedules. Information of Warranties offered must be detailed at per the quality questionnaire at Section 4. Any costs associated with additional warranty periods offered must be detailed at Annex 4 Price schedules.

## Repair & Maintenance
Req No | Lot 1 - REPAIR, SERVICING AND MAINTENANCE | Response Criteria | Desirable D | Supplier Compliance Statement: Fully Compliant (FC) = PASS or Non-Compliant (NC) = FAIL | Supplier Comments: (Any caveats, assumptions or elements of non-compliance should be clearly identified and evidenced ) | File Reference and Location of Supporting Evidence / Supplementary Information (eg document title and page number)
RSM 1 | It is recognised that many of the Participating Authorities undertake repair, servicing and maintenance in-house. However, circumstances change and therefore the Framework Authority would like to include an option for Framework Authorities to call-off repair, servicing and maintenance support if required. Tenderers are required to provide details of their service provision for repair, servicing and maintenance that is applicable for each of the lot(s) for which they are bidding. This must be included as a separate attachment with the requirement number, lot number and title clearly referenced. Participating Authorities have varying logistic and distribution models across their geographical areas and therefore it is highly likely that the successful supplier will be required to collect and deliver from various locations in order to meet the Participating Authorities logistics models. Collection and delivery of ladders for repair, servicing and maintenance from the designated sites, as agreed with each Participating Authority under their respective Call-Off Agreements, must be included within the service provision. | Evidence from Tenderer shall constitute: 1) a compliancy statement and confirmation of compliance by ticking the boxes in Column H against each item, AND 2) Tenderers are required to submit the following evidence: • detailed end to end process for repairs; • detailed end to end process for (annual) servicing • all the above processes must outline the quality control and assurance checks and the point in which the checks are undertaken; • capability to collect and deliver ladders from various geographical locations for each Participating Authority. • Details of training offered to a Participating Authority's staff in order for them to undertake repairs and maintenance in-house. | D

## 13.5M Triple Ext -
Technical Specification
Lot 1 Ladder Specification - Repairable Ladders – Riveted type (Require no welding)
13.5 Metre Triple Extension Ladder
The Tenderer should complete columns E,F & G for each of the listed Requirements, and in accordance with the Response Criteria. Where the Supplier responds as 'Non-Compliant' the specific elements of non-compliance shall be identified and evidenced. Evidence shall be provided to support the responses to these Mandatory Requirements. Separate attachments should be clearly labelled and referenced accordingly. |  |  |  | Column E | Column F | Column G
Req. No | Standards | Response Criteria | Mandatory M | Supplier Compliance Statement: Fully Compliant (FC) = PASS or Non-Compliant (NC) = FAIL | Supplier Comments: (Any caveats, assumptions or elements of non-compliance should be clearly identified and evidenced ) | File Reference and Location of Supporting Evidence / Supplementary Information (eg document title and page number)
LOT 1 - A1 | All fire service ladders must be constructed in such a way that they meet the requirements specified under BS EN 1147:2020. This European Standard is based on the performance of portable fire and rescue service ladders in normal use and includes safety requirements. A safety factor of the order of 3:1 has been used and the mass of the firefighter including personal equipment and breathing apparatus has been taken as 108 kg. | Evidence from Tenderer shall constitute 1) a compliancy statement, that confirms that this product meets all of the statutory requirements specified in conjunction with 2) either a product brochure, data sheet or extract from the technical fire or manufacturing specification. Failure to present both pieces of evidence shall constitute a FAIL. Please note, the Authority reserves the right to seek independent testing accreditation to verify accuracy of bidders' statements | M
LOT 1 - A2 | This British Standard is the UK implementation of EN 1147:2010. The UK participation in its preparation was entrusted to Technical Committee FSH/17/9, Fire appliances and associated operational equipment. |  | M
Req. No | Requirements
LOT 1 - A3 | This ladder must be constructed in such a way that it is fully repairable without the need for welding i.e. all component parts stiles, rounds, slides, guides, wear blocks, cables and lines are easiy replaced without the need to weld. | Evidence from Tenderer shall constitute: 1) a compliancy statement and confirmation of each items compliance by ticking the boxes in Column E against each item, AND 2) either a product brochure, data sheet or extract from the technical fire or manufacturing specification. Failure to present both pieces of evidence shall constitute a FAIL | M
LOT 1 - A4 | The ladder is to be a three section ladder. |  | M
LOT 1 - A5 | A full jack beam to be fitted to the bottom of the ladder with two fully adjustable screw type jacks for levelling the ladder on uneven surfaces. |  | M
LOT 1 - A6 | All ladders over 11 metres in total length when fully extended shall be fitted with a means of stabilisation. The ladder will be fitted with two stabilising poles. |  | M
LOT 1 - A7 | Stabilising poles should be designed to form an integral part of the means of stabilisation. Each pole must have a non-slip foot fitted and a non-slip grip surface from the bottom of the pole to a minimum height of 2 metres. The non-slip surface should be a black and white reflective material. These poles can also be used when the ladder is being handled and physically placed into position. |  | M
LOT 1 - A8 | The ladder shall be fitted with non-slip surface rungs evenly spaced throughout the length of the ladder. The minimum diameter for rungs shall be 25mm. |  | M
LOT 1 - A9 | The minimum width between stiles is to be no less than 295mm at the narrowest point. |  | M
LOT 1 - A10 | The parts of all types of ladder in contact with the ground shall have non-slip feet and surfaces. |  | M
LOT 1 - A11 | A 14mm diameter extending/lowering line shall be fitted. The line shall not obstruct the climbing of the ladder and where they lie on the front face, a fitting shall be provided to secure the line. The line shall be attached to the ladder in such a way that the surplus line does not foul the ladders operation. |  | M
LOT 1 - A12 | The fitting of wheels to ladders shall be allowed where these are considered necessary for the safe and satisfactory operation of the ladder. Where wheels are fitted they should have a resilient solid contact surface and must be able to withstand a temperature (in air) of 80°C without malfunctioning. The wheels should be fitted in such a way that enables the ladder to roll up or roll down a wall or roof. |  | M
LOT 1 - A13 | The ladder is to be fitted with 4 carrying handles, 2 at the top of the ladder and 2 at the heel of the ladder fitted to the jack beam. All of the carrying handles and the jack beam are to be 'powder coated' in yellow. |  | M
LOT 1 - A14 | The maximum weight of the ladder to no more than 8kgs per metre of extension. |  | M
Additional Safety Requirements
LOT 1 - A15 | The ladder shall be designed and constructed so that it cannot be over-extended. | Evidence from Tenderer shall constitute: 1) a compliancy statement and confirmation of each items compliance by ticking the boxes in Column E against each item, AND 2) either a product brochure, data sheet or extract from the technical fire or manufacturing specification. Failure to present both pieces of evidence shall constitute a FAIL | M
LOT 1 - A16 | An Automatic Arrest Device (AAD) must be ftted to the ladder to stop the ladder free falling in an uncontrolled manner if the extending/lowering line is released. |  | M
LOT 1 - A17 | Pawls shall be fitted two to a section, to hold the ladder at any extension at which the section rungs coincide. Each pawl shall be capable of supporting the required loads on its own. Pawls should be visible from the ground when climbing the ladder. |  | M
LOT 1 - A18 | The ladder shall be clearly marked with an image confirming its status as a three person ladder (please see appendix 1). In addition a plate or label with permanent and durable markings is required showing the following: EN standard number, type (e.g 3 person rescue), serial number, manufacturers name or identification and the month and year of manufacture. |  | M

## 12M Triple Ext -
Technical Specification
Lot 1 Ladder Specification - Repairable Ladders – Riveted type (Require no welding)
12 Metre Triple Extension Ladder
The Tenderer should complete columns E,F & G for each of the listed Requirements, and in accordance with the Response Criteria. Where the Supplier responds as 'Non-Compliant' the specific elements of non-compliance shall be identified and evidenced. Evidence shall be provided to support the responses to these Mandatory Requirements. Separate attachments should be clearly labelled and referenced accordingly. |  |  |  | Column E | Column F | Column G
Req. No | Standards | Response Criteria | Mandatory M | Supplier Compliance Statement: Fully Compliant (FC) = PASS or Non-Compliant (NC) = FAIL | Supplier Comments: (Any caveats, assumptions or elements of non-compliance should be clearly identified and evidenced ) | File Reference and Location of Supporting Evidence / Supplementary Information (eg document title and page number)
LOT 1 - B1 | All fire service ladders must be constructed in such a way that they meet the requirements specified under BS EN 1147:2020. This European Standard is based on the performance of portable fire and rescue service ladders in normal use and includes safety requirements. A safety factor of the order of 3:1 has been used and the mass of the firefighter including personal equipment and breathing apparatus has been taken as 108 kg. | Evidence from Tenderer shall constitute 1) a compliancy statement, that confirms that this product meets all of the statutory requirements specified in conjunction with 2) either a product brochure, data sheet or extract from the technical fire or manufacturing specification. Failure to present both pieces of evidence shall constitute a FAIL. Please note, the Authority reserves the right to seek independent testing accreditation to verify accuracy of bidders' statements | M
LOT 1 - B2 | This British Standard is the UK implementation of EN 1147:2010. The UK participation in its preparation was entrusted to Technical Committee FSH/17/9, Fire appliances and associated operational equipment. |  | M
Req. No | Requirements
LOT 1 - B3 | This ladder must be constructed in such a way that it is fully repairable without the need for welding i.e. all component parts stiles, rounds, slides, guides, wear blocks, cables and lines are easiy replaced without the need to weld. | Evidence from Tenderer shall constitute: 1) A compliancy statement and confirmation of each items compliance by ticking the boxes in Column E against each item, AND 2) either a product brochure, data sheet or extract from the technical fire or manufacturing specification. Failure to present both pieces of evidence shall constitute a FAIL | M
LOT 1 - B4 | The ladder is to be a three section ladder. |  | M
LOT 1 - B5 | A full jack beam to be fitted to the bottom of the ladder with two fully adjustable screw type jacks for levelling the ladder on uneven surfaces. |  | M
LOT 1 - B6 | All ladders over 11 metres in total length when fully extended shall be fitted with a means of stabilisation. The ladder will be fitted with two stabilising poles. |  | M
LOT 1 - B7 | Stabilising poles should be designed to form an integral part of the means of stabilisation. Each pole must have a non-slip foot fitted and a non-slip grip surface from the bottom of the pole to a minimum height of 2 metres. The non-slip surface should be a black and white reflective material. These poles can also be used when the ladder is being handled and physically placed into position. |  | M
LOT 1 - B8 | The ladder shall be fitted with non-slip surface rungs evenly spaced throughout the length of the ladder. The minimum diameter for rungs shall be 25mm. |  | M
LOT 1 - B9 | The minimum width between stiles is to be no less than 295mm at the narrowest point. |  | M
LOT 1 - B10 | The parts of all types of ladder in contact with the ground shall have non-slip feet and surfaces. |  | M
LOT 1 - B11 | A 14mm diameter extending/lowering line shall be fitted. The line shall not obstruct the climbing of the ladder and where they lie on the front face, a fitting shall be provided to secure the line. The line shall be attached to the ladder in such a way that the surplus line does not foul the ladders operation. |  | M
LOT 1 - B12 | The fitting of wheels to ladders shall be allowed where these are considered necessary for the safe and satisfactory operation of the ladder. Where wheels are fitted they should have a resilient solid contact surface and must be able to withstand a temperature (in air) of 80°C without malfunctioning. The wheels should be fitted in such a way that enables the ladder to roll up or roll down a wall or roof. |  | M
LOT 1 - B13 | The ladder is to be fitted with 4 carrying handles, 2 at the top of the ladder and 2 at the heel of the ladder fitted to the jack beam. All of the carrying handles and the jack beam are to be 'powder coated' in yellow. |  | M
LOT 1 - B14 | The maximum weight of the ladder to no more than 8kgs per metre of extension. |  | M
Req. No | Additional Safety Requirements
LOT 1 - B15 | The ladder shall be designed and constructed so that it cannot be over-extended. | Evidence from Tenderer shall constitute: 1) a compliancy statement and confirmation of each items compliance by ticking the boxes in Column E against each item, AND 2) either a product brochure, data sheet or extract from the technical fire or manufacturing specification. Failure to present both pieces of evidence shall constitute a FAIL | M
LOT 1 - B16 | An Automatic Arrest Device (AAD) must be ftted to the ladder to stop the ladder free falling in an uncontrolled manner if the extending/lowering line is released. |  | M
LOT 1 - B17 | Pawls shall be fitted two to a section, to hold the ladder at any extension at which the section rungs coincide. Each pawl shall be capable of supporting the required loads on its own. Pawls should be visible from the ground when climbing the ladder. |  | M
LOT 1 - B18 | The ladder shall be clearly marked with an image confirming its status as a three person ladder (please see appendix 1). In addition a plate or label with permanent and durable markings is required showing the following: EN standard number, type (e.g 3 person rescue), serial number, manufacturers name or identification and the month and year of manufacture. |  | M

## 10.5M Triple Ext -
Technical Specification
Lot 1 Ladder Specification - Repairable Ladders – Riveted type (Require no welding)
10.5 Metre Triple Extension Ladder
The Tenderer should complete columns E,F & G for each of the listed Requirements, and in accordance with the Response Criteria. Where the Supplier responds as 'Non-Compliant' the specific elements of non-compliance shall be identified and evidenced. Evidence shall be provided to support the responses to these Mandatory Requirements. Separate attachments should be clearly labelled and referenced accordingly. |  |  |  | Column E | Column F | Column G
Req. No | Standards | Response Criteria | Mandatory M | Supplier Compliance Statement: Fully Compliant (FC) = PASS or Non-Compliant (NC) = FAIL | Supplier Comments: (Any caveats, assumptions or elements of non-compliance should be clearly identified and evidenced ) | File Reference and Location of Supporting Evidence / Supplementary Information (eg document title and page number)
LOT 1 - C1 | All fire service ladders must be constructed in such a way that they meet the requirements specified under BS EN 1147:2020. This European Standard is based on the performance of portable fire and rescue service ladders in normal use and includes safety requirements. A safety factor of the order of 3:1 has been used and the mass of the firefighter including personal equipment and breathing apparatus has been taken as 108 kg. | Evidence from Tenderer shall constitute 1) a compliancy statement, that confirms that this product meets all of the statutory requirements specified in conjunction with 2) either a product brochure, data sheet or extract from the technical fire or manufacturing specification. Failure to present both pieces of evidence shall constitute a FAIL. Please note, the Authority reserves the right to seek independent testing accreditation to verify accuracy of bidders' statements | M
LOT 1 - C2 | This British Standard is the UK implementation of EN 1147:2010. The UK participation in its preparation was entrusted to Technical Committee FSH/17/9, Fire appliances and associated operational equipment. |  | M
Req. No | Requirements
LOT 1 - C3 | This ladder must be constructed in such a way that it is fully repairable without the need for welding i.e. all component parts stiles, rounds, slides, guides, wear blocks, cables and lines are easiy replaced without the need to weld. | Evidence from Tenderer shall constitute: 1) a compliancy statement and confirmation of each items compliance by ticking the boxes in Column E against each item, AND 2) either a product brochure, data sheet or extract from the technical fire or manufacturing specification. Failure to present both pieces of evidence shall constitute a FAIL | M
LOT 1 - C4 | The ladder is to be a three section ladder. |  | M
LOT 1 - C5 | The ladder shall be fitted with non-slip surface rungs evenly spaced throughout the length of the ladder. The minimum diameter for rungs shall be 25mm. |  | M
LOT 1 - C6 | The minimum width between stiles is to be no less than 295mm at the narrowest point. |  | M
LOT 1 - C7 | The parts of all types of ladder in contact with the ground shall have non-slip feet and surfaces. |  | M
LOT 1 - C8 | A 14mm diameter extending/lowering line shall be fitted. The line shall not obstruct the climbing of the ladder and where they lie on the front face, a fitting shall be provided to secure the line. The line shall be attached to the ladder in such a way that the surplus line does not foul the ladders operation. |  | M
LOT 1 - C9 | The fitting of wheels to ladders shall be allowed where these are considered necessary for the safe and satisfactory operation of the ladder. Where wheels are fitted they should have a resilient solid contact surface and must be able to withstand a temperature (in air) of 80°C without malfunctioning. The wheels should be fitted in such a way that enables the ladder to roll up or roll down a wall or roof. |  | M
LOT 1 - C10 | The ladder is to be fitted with 4 carrying handles, 2 at the top of the ladder and 2 at the heel of the ladder. All of the carrying handles are to be 'powder coated' in yellow. In addition long drill handles to be fitted on each side of the ladder between rounds 5 and 7 of the ladder. |  | M
LOT 1 - C11 | The maximum weight of the ladder to no more than 8kgs per metre of extension. |  | M
Req. No | Additional Safety Requirements
LOT 1 - C12 | The ladder shall be designed and constructed so that it cannot be over-extended. | Evidence from Tenderer shall constitute: 1) a compliancy statement and confirmation of each items compliance by ticking the boxes in Column E against each item, AND 2) either a product brochure, data sheet or extract from the technical fire or manufacturing specification. Failure to present both pieces of evidence shall constitute a FAIL | M
LOT 1 - C13 | An Automatic Arrest Device (AAD) must be ftted to the ladder to stop the ladder free falling in an uncontrolled manner if the extending/lowering line is released. |  | M
LOT 1 - C14 | Pawls shall be fitted two to a section, to hold the ladder at any extension at which the section rungs coincide. Each pawl shall be capable of supporting the required loads on its own. Pawls should be visible from the ground when climbing the ladder. |  | M
LOT 1 - C15 | The ladder shall be clearly marked with an image confirming its status as a three person ladder (please see appendix 1). In addition a plate or label with permanent and durable markings is required showing the following: EN standard number, type (e.g 3 person rescue), serial number, manufacturers name or identification and the month and year of manufacture. |  | M
Req. No | Options - The following are Mandatory if these items are included within the Tenderer's proposed ladder. If not applicable please insert N/A
LOT 1 - C16 | If chosen to be included a full jack beam to be fitted to the bottom of the ladder with two fully adjustable screw type jacks for levelling the ladder on uneven surfaces. | Evidence from Tenderer shall constitute: 1) a compliancy statement and confirmation of each items compliance by ticking the boxes in column C against each item, AND 2) either a product brochure, data sheet or extract from the technical fire or manufacturing specification. Failure to present both pieces of evidence shall constitute a FAIL | M
LOT 1 - C17 | If chosen to be included stabilising poles should be designed to form an integral part of the means of stabilisation. Each pole must have a non-slip foot fitted and a non-slip grip surface from the bottom of the pole to a minimum height of 2 metres. The non-slip surface should be a black and white reflective material. These poles can also be used when the ladder is being handled and physically placed into position. |  | M
LOT 1 - C18 | If chosen to be included foot spigots should be fitted to the bottom of the ladder for stabilsation when the ladder is in use. |  | M

## 10.5M Double Ext -
Technical Specification
Lot 1 Ladder Specification - Repairable Ladders – Riveted type (Require no welding)
10.5 Metre Double Extension Ladder
The Tenderer should complete columns E,F & G for each of the listed Requirements, and in accordance with the Response Criteria. Where the Supplier responds as 'Non-Compliant' the specific elements of non-compliance shall be identified and evidenced. Evidence shall be provided to support the responses to these Mandatory Requirements. Separate attachments should be clearly labelled and referenced accordingly. |  |  |  | Column E | Column F | Column G
Req. No | Standards | Response Criteria | Mandatory M | Supplier Compliance Statement: Fully Compliant (FC) = PASS or Non-Compliant (NC) = FAIL | Supplier Comments: (Any caveats, assumptions or elements of non-compliance should be clearly identified and evidenced ) | File Reference and Location of Supporting Evidence / Supplementary Information (eg document title and page number)
LOT 1 - E1 | All fire service ladders must be constructed in such a way that they meet the requirements specified under BS EN 1147:2020. This European Standard is based on the performance of portable fire and rescue service ladders in normal use and includes safety requirements. A safety factor of the order of 3:1 has been used and the mass of the firefighter including personal equipment and breathing apparatus has been taken as 108 kg. | Evidence from Tenderer shall constitute 1) a compliancy statement, that confirms that this product meets all of the statutory requirements specified in conjunction with 2) either a product brochure, data sheet or extract from the technical fire or manufacturing specification. Failure to present both pieces of evidence shall constitute a FAIL. Please note, the Authority reserves the right to seek independent testing accreditation to verify accuracy of bidders' statements | M
LOT 1 - E2 | This British Standard is the UK implementation of EN 1147:2010. The UK participation in its preparation was entrusted to Technical Committee FSH/17/9, Fire appliances and associated operational equipment. |  | M
Req. No | Requirements
LOT 1 - E3 | This ladder must be constructed in such a way that it is fully repairable without the need for welding i.e. all component parts stiles, rounds, slides, guides, wear blocks, cables and lines are easiy replaced without the need to weld. | Evidence from Tenderer shall constitute: 1) a compliancy statement and confirmation of each items compliance by ticking the boxes in Column E against each item, AND 2) either a product brochure, data sheet or extract from the technical fire or manufacturing specification. Failure to present both pieces of evidence shall constitute a FAIL | M
LOT 1 - E4 | The ladder is to be a two section ladder. |  | M
LOT 1 - E5 | The ladder shall be fitted with non-slip surface rungs evenly spaced throughout the length of the ladder. The minimum diameter for rungs shall be 25mm. |  | M
LOT 1 - E6 | The minimum width between stiles is to be no less than 295mm at the narrowest point. |  | M
LOT 1 - E7 | The parts of all types of ladder in contact with the ground shall have non-slip feet and surfaces. |  | M
LOT 1 - E8 | A 14mm diameter extending/lowering line shall be fitted. The line shall not obstruct the climbing of the ladder and where they lie on the front face, a fitting shall be provided to secure the line. The line shall be attached to the ladder in such a way that the surplus line does not foul the ladders operation. |  | M
LOT 1 - E9 | The fitting of wheels to ladders shall be allowed where these are considered necessary for the safe and satisfactory operation of the ladder. Where wheels are fitted they should have a resilient solid contact surface and must be able to withstand a temperature (in air) of 80°C without malfunctioning. The wheels should be fitted in such a way that enables the ladder to roll up or roll down a wall or roof. |  | M
LOT 1 - E10 | The ladder is to be fitted with 4 carrying handles, 2 at the top of the ladder and 2 at the heel of the ladder. All of the carrying handles are to be 'powder coated' in yellow. In addition long drill handles to be fitted on each side of the ladder between rounds 5 and 7 of the ladder. |  | M
LOT 1 - E11 | The maximum weight of the ladder to no more than 8kgs per metre of extension. |  | M
Req. No | Additional Safety Requirements
LOT 1 - E12 | The ladder shall be designed and constructed so that it cannot be over-extended. | Evidence from Tenderer shall constitute: 1) a compliancy statement and confirmation of each items compliance by ticking the boxes in Column E against each item, AND 2) either a product brochure, data sheet or extract from the technical fire or manufacturing specification. Failure to present both pieces of evidence shall constitute a FAIL | M
LOT 1 - E13 | An Automatic Arrest Device (AAD) must be ftted to the ladder to stop the ladder free falling in an uncontrolled manner if the extending/lowering line is released. |  | M
LOT 1 - E14 | Pawls shall be fitted two to a section, to hold the ladder at any extension at which the section rungs coincide. Each pawl shall be capable of supporting the required loads on its own. Pawls should be visible from the ground when climbing the ladder. |  | M
LOT 1 - E15 | The ladder shall be clearly marked with an image confirming its status as a three person ladder (please see appendix 1). In addition a plate or label with permanent and durable markings is required showing the following: EN standard number, type (e.g 3 person rescue), serial number, manufacturers name or identification and the month and year of manufacture. |  | M
Req. No | Options - The following are Mandatory if these items are included within the Tenderer's proposed ladder. If not applicable please insert N/A
LOT 1 - E16 | If chosen to be included a full jack beam to be fitted to the bottom of the ladder with two fully adjustable screw type jacks for levelling the ladder on uneven surfaces. | Evidence from Tenderer shall constitute: 1) a compliancy statement and confirmation of each items compliance by ticking the boxes in Column E against each item, AND 2) either a product brochure, data sheet or extract from the technical fire or manufacturing specification. Failure to present both pieces of evidence shall constitute a FAIL | M
LOT 1 - E17 | If chosen to be included stabilising poles should be designed to form an integral part of the means of stabilisation. Each pole must have a non-slip foot fitted and a non-slip grip surface from the bottom of the pole to a minimum height of 2 metres. The non-slip surface should be a black and white reflective material. These poles can also be used when the ladder is being handled and physically placed into position. |  | M
LOT 1 - E18 | If chosen to be included foot spigots should be fitted to the bottom of the ladder for stabilsation when the ladder is in use. |  | M

## 10M Double Ext
Technical Specification
Lot 1 Ladder Specification - Repairable Ladders – Riveted type (Require no welding)
10 Metre Double Extension Ladder
The Tenderer should complete columns E,F & G for each of the listed Requirements, and in accordance with the Response Criteria. Where the Supplier responds as 'Non-Compliant' the specific elements of non-compliance shall be identified and evidenced. Evidence shall be provided to support the responses to these Mandatory Requirements. Separate attachments should be clearly labelled and referenced accordingly. |  |  |  | Column E | Column F | Column G
Req. No | Standards | Response Criteria | Mandatory M | Supplier Compliance Statement: Fully Compliant (FC) = PASS or Non-Compliant (NC) = FAIL | Supplier Comments: (Any caveats, assumptions or elements of non-compliance should be clearly identified and evidenced ) | File Reference and Location of Supporting Evidence / Supplementary Information (eg document title and page number)
LOT 1 - D1 | All fire service ladders must be constructed in such a way that they meet the requirements specified under BS EN 1147:2020. This European Standard is based on the performance of portable fire and rescue service ladders in normal use and includes safety requirements. A safety factor of the order of 3:1 has been used and the mass of the firefighter including personal equipment and breathing apparatus has been taken as 108 kg. | Evidence from Tenderer shall constitute 1) a compliancy statement, that confirms that this product meets all of the statutory requirements specified in conjunction with 2) either a product brochure, data sheet or extract from the technical fire or manufacturing specification. Failure to present both pieces of evidence shall constitute a FAIL. Please note, the Authority reserves the right to seek independent testing accreditation to verify accuracy of bidders' statements | M
LOT 1 - D2 | This British Standard is the UK implementation of EN 1147:2010. The UK participation in its preparation was entrusted to Technical Committee FSH/17/9, Fire appliances and associated operational equipment. |  | M
Req. No | Requirements
LOT 1 - D3 | This ladder must be constructed in such a way that it is fully repairable without the need for welding i.e. all component parts stiles, rounds, slides, guides, wear blocks, cables and lines are easiy replaced without the need to weld. | Evidence from Tenderer shall constitute: 1) a compliancy statement and confirmation of each items compliance by ticking the boxes in Column E against each item, AND 2) either a product brochure, data sheet or extract from the technical fire or manufacturing specification. Failure to present both pieces of evidence shall constitute a FAIL | M
LOT 1 - D4 | The ladder is to be a two section ladder. |  | M
LOT 1 - D5 | The ladder shall be fitted with non-slip surface rungs evenly spaced throughout the length of the ladder. The minimum diameter for rungs shall be 25mm. |  | M
LOT 1 - D6 | The minimum width between stiles is to be no less than 295mm at the narrowest point. |  | M
LOT 1 - D7 | The parts of all types of ladder in contact with the ground shall have non-slip feet and surfaces. |  | M
LOT 1 - D8 | A 14mm diameter extending/lowering line shall be fitted. The line shall not obstruct the climbing of the ladder and where they lie on the front face, a fitting shall be provided to secure the line. The line shall be attached to the ladder in such a way that the surplus line does not foul the ladders operation. |  | M
LOT 1 - D9 | The fitting of wheels to ladders shall be allowed where these are considered necessary for the safe and satisfactory operation of the ladder. Where wheels are fitted they should have a resilient solid contact surface and must be able to withstand a temperature (in air) of 80°C without malfunctioning. The wheels should be fitted in such a way that enables the ladder to roll up or roll down a wall or roof. |  | M
LOT 1 - D10 | The ladder is to be fitted with 4 carrying handles, 2 at the top of the ladder and 2 at the heel of the ladder. All of the carrying handles are to be 'powder coated' in yellow. In addition long drill handles to be fitted on each side of the ladder between rounds 5 and 7 of the ladder. |  | M
LOT 1 - D11 | The maximum weight of the ladder to no more than 8kgs per metre of extension. |  | M
Req. No | Additional Safety Requirements
LOT 1 - D12 | The ladder shall be designed and constructed so that it cannot be over-extended. | Evidence from Tenderer shall constitute: 1) a compliancy statement and confirmation of each items compliance by ticking the boxes in Column E against each item, AND 2) either a product brochure, data sheet or extract from the technical fire or manufacturing specification. Failure to present both pieces of evidence shall constitute a FAIL | M
LOT 1 - D13 | An Automatic Arrest Device (AAD) must be ftted to the ladder to stop the ladder free falling in an uncontrolled manner if the extending/lowering line is released. |  | M
LOT 1 - D14 | Pawls shall be fitted two to a section, to hold the ladder at any extension at which the section rungs coincide. Each pawl shall be capable of supporting the required loads on its own. Pawls should be visible from the ground when climbing the ladder. |  | M
LOT 1 - D15 | The ladder shall be clearly marked with an image confirming its status as a three person ladder (please see appendix 1). In addition a plate or label with permanent and durable markings is required showing the following: EN standard number, type (e.g 3 person rescue), serial number, manufacturers name or identification and the month and year of manufacture. |  | M
Req. No | Options - The following are Mandatory if these items are included within the Tenderer's proposed ladder. If not applicable please insert N/A
LOT 1 - D16 | If chosen to be included a full jack beam to be fitted to the bottom of the ladder with two fully adjustable screw type jacks for levelling the ladder on uneven surfaces. | Evidence from Tenderer shall constitute: 1) a compliancy statement and confirmation of each items compliance by ticking the boxes in Column E against each item, AND 2) either a product brochure, data sheet or extract from the technical fire or manufacturing specification. Failure to present both pieces of evidence shall constitute a FAIL | M
LOT 1 - D17 | If chosen to be included stabilising poles should be designed to form an integral part of the means of stabilisation. Each pole must have a non-slip foot fitted and a non-slip grip surface from the bottom of the pole to a minimum height of 2 metres. The non-slip surface should be a black and white reflective material. These poles can also be used when the ladder is being handled and physically placed into position. |  | M
LOT 1 - D18 | If chosen to be included foot spigots should be fitted to the bottom of the ladder for stabilsation when the ladder is in use. |  | M

## 9M Double Ext -
Technical Specification
Lot 1 Ladder Specification - Repairable Ladders – Riveted type (Require no welding)
9 Metre Double Extension Ladder
The Tenderer should complete columns E,F & G for each of the listed Requirements, and in accordance with the Response Criteria. Where the Supplier responds as 'Non-Compliant' the specific elements of non-compliance shall be identified and evidenced. Evidence shall be provided to support the responses to these Mandatory Requirements. Separate attachments should be clearly labelled and referenced accordingly. |  |  |  | Column E | Column F | Column G
Req. No | Standards | Response Criteria | Mandatory M | Supplier Compliance Statement: Fully Compliant (FC) = PASS or Non-Compliant (NC) = FAIL | Supplier Comments: (Any caveats, assumptions or elements of non-compliance should be clearly identified and evidenced ) | File Reference and Location of Supporting Evidence / Supplementary Information (eg document title and page number)
LOT 1 - F1 | All fire service ladders must be constructed in such a way that they meet the requirements specified under BS EN 1147:2020. This European Standard is based on the performance of portable fire and rescue service ladders in normal use and includes safety requirements. A safety factor of the order of 3:1 has been used and the mass of the firefighter including personal equipment and breathing apparatus has been taken as 108 kg. | Evidence from Tenderer shall constitute 1) a compliancy statement, that confirms that this product meets all of the statutory requirements specified in conjunction with 2) either a product brochure, data sheet or extract from the technical fire or manufacturing specification. Failure to present both pieces of evidence shall constitute a FAIL. Please note, the Authority reserves the right to seek independent testing accreditation to verify accuracy of bidders' statements | M
LOT 1 - F2 | This British Standard is the UK implementation of EN 1147:2010. The UK participation in its preparation was entrusted to Technical Committee FSH/17/9, Fire appliances and associated operational equipment. |  | M
Req. No | Requirements
LOT 1 - F3 | This ladder must be constructed in such a way that it is fully repairable without the need for welding i.e. all component parts stiles, rounds, slides, guides, wear blocks, cables and lines are easiy replaced without the need to weld. | Evidence from Tenderer shall constitute: 1) a compliancy statement and confirmation of each items compliance by ticking the boxes in Column E against each item, AND 2) either a product brochure, data sheet or extract from the technical fire or manufacturing specification. Failure to present both pieces of evidence shall constitute a FAIL | M
LOT 1 - F4 | The ladder is to be a two section ladder. |  | M
LOT 1 - F5 | The ladder shall be fitted with non-slip surface rungs evenly spaced throughout the length of the ladder. The minimum diameter for rungs shall be 25mm. |  | M
LOT 1 - F6 | The minimum width between stiles is to be no less than 295mm at the narrowest point. |  | M
LOT 1 - F7 | The parts of all types of ladder in contact with the ground shall have non-slip feet and surfaces. |  | M
LOT 1 - F8 | A 14mm diameter extending/lowering line shall be fitted. The line shall not obstruct the climbing of the ladder and where they lie on the front face, a fitting shall be provided to secure the line. The line shall be attached to the ladder in such a way that the surplus line does not foul the ladders operation. |  | M
LOT 1 - F9 | The fitting of wheels to ladders shall be allowed where these are considered necessary for the safe and satisfactory operation of the ladder. Where wheels are fitted they should have a resilient solid contact surface and must be able to withstand a temperature (in air) of 80°C without malfunctioning. The wheels should be fitted in such a way that enables the ladder to roll up or roll down a wall or roof. |  | M
LOT 1 - F10 | The ladder is to be fitted with 4 carrying handles, 2 at the top of the ladder and 2 at the heel of the ladder. All of the carrying handles are to be 'powder coated' in yellow. In addition long drill handles to be fitted on each side of the ladder between rounds 5 and 7 of the ladder. |  | M
LOT 1 - F11 | The maximum weight of the ladder to no more than 8kgs per metre of extension. |  | M
Req. No | Additional Safety Requirements
LOT 1 - F12 | The ladder shall be designed and constructed so that it cannot be over-extended. | Evidence from Tenderer shall constitute: 1) a compliancy statement and confirmation of each items compliance by ticking the boxes in Column E against each item, AND 2) either a product brochure, data sheet or extract from the technical fire or manufacturing specification. Failure to present both pieces of evidence shall constitute a FAIL | M
LOT 1 - F13 | An Automatic Arrest Device (AAD) must be ftted to the ladder to stop the ladder free falling in an uncontrolled manner if the extending/lowering line is released. |  | M
LOT 1 - F14 | Pawls shall be fitted two to a section, to hold the ladder at any extension at which the section rungs coincide. Each pawl shall be capable of supporting the required loads on its own. Pawls should be visible from the ground when climbing the ladder. |  | M
LOT 1 - F15 | The ladder shall be clearly marked with an image confirming its status as a three person ladder (please see appendix 1). In addition a plate or label with permanent and durable markings is required showing the following: EN standard number, type (e.g 3 person rescue), serial number, manufacturers name or identification and the month and year of manufacture. |  | M
Req. No | Options - The following are Mandatory if these items are included within the Tenderer's proposed ladder. If not applicable please insert N/A
LOT 1 - F16 | If chosen to be included foot spigots should be fitted to the bottom of the ladder for stabilsation when the ladder is in use. | Evidence from Tenderer shall constitute: 1) a compliancy statement and confirmation of each items compliance by ticking the boxes in Column E against each item, AND 2) either a product brochure, data sheet or extract from the technical fire or manufacturing specification. Failure to present both pieces of evidence shall constitute a FAIL | M

## 8M Double Ext
Technical Specification
Lot 1 Ladder Specification - Repairable Ladders – Riveted type (Require no welding)
8 Metre Double Extension Ladder
The Tenderer should complete columns E,F & G for each of the listed Requirements, and in accordance with the Response Criteria. Where the Supplier responds as 'Non-Compliant' the specific elements of non-compliance shall be identified and evidenced. Evidence shall be provided to support the responses to these Mandatory Requirements. Separate attachments should be clearly labelled and referenced accordingly. |  |  |  | Column E | Column F | Column G
Req. No | Standards | Response Criteria | Mandatory M | Supplier Compliance Statement: Fully Compliant (FC) = PASS or Non-Compliant (NC) = FAIL | Supplier Comments: (Any caveats, assumptions or elements of non-compliance should be clearly identified and evidenced ) | File Reference and Location of Supporting Evidence / Supplementary Information (eg document title and page number)
LOT 1 - G1 | All fire service ladders must be constructed in such a way that they meet the requirements specified under BS EN 1147:2020. This European Standard is based on the performance of portable fire and rescue service ladders in normal use and includes safety requirements. A safety factor of the order of 3:1 has been used and the mass of the firefighter including personal equipment and breathing apparatus has been taken as 108 kg. | Evidence from Tenderer shall constitute 1) a compliancy statement, that confirms that this product meets all of the statutory requirements specified in conjunction with 2) either a product brochure, data sheet or extract from the technical fire or manufacturing specification. Failure to present both pieces of evidence shall constitute a FAIL. Please note, the Authority reserves the right to seek independent testing accreditation to verify accuracy of bidders' statements | M
LOT 1 - G2 | This British Standard is the UK implementation of EN 1147:2010. The UK participation in its preparation was entrusted to Technical Committee FSH/17/9, Fire appliances and associated operational equipment. |  | M
Req. No | Requirements
LOT 1 - G3 | This ladder must be constructed in such a way that it is fully repairable without the need for welding i.e. all component parts stiles, rounds, slides, guides, wear blocks, cables and lines are easiy replaced without the need to weld. | Evidence from Tenderer shall constitute: 1) a compliancy statement and confirmation of each items compliance by ticking the boxes in Column E against each item, AND 2) either a product brochure, data sheet or extract from the technical fire or manufacturing specification. Failure to present both pieces of evidence shall constitute a FAIL | M
LOT 1 - G4 | The ladder is to be a two section ladder. |  | M
LOT 1 - G5 | The ladder shall be fitted with non-slip surface rungs evenly spaced throughout the length of the ladder. The minimum diameter for rungs shall be 25mm. |  | M
LOT 1 - G6 | The minimum width between stiles is to be no less than 295mm at the narrowest point. |  | M
LOT 1 - G7 | The parts of all types of ladder in contact with the ground shall have non-slip feet and surfaces. |  | M
LOT 1 - G8 | A 14mm diameter extending/lowering line shall be fitted. The line shall not obstruct the climbing of the ladder and where they lie on the front face, a fitting shall be provided to secure the line. The line shall be attached to the ladder in such a way that the surplus line does not foul the ladders operation. |  | M
LOT 1 - G9 | The fitting of wheels to ladders shall be allowed where these are considered necessary for the safe and satisfactory operation of the ladder. Where wheels are fitted they should have a resilient solid contact surface and must be able to withstand a temperature (in air) of 80°C without malfunctioning. The wheels should be fitted in such a way that enables the ladder to roll up or roll down a wall or roof. |  | M
LOT 1 - G10 | The ladder is to be fitted with 4 carrying handles, 2 at the top of the ladder and 2 at the heel of the ladder. All of the carrying handles are to be 'powder coated' in yellow. In addition long drill handles to be fitted on each side of the ladder between rounds 5 and 6 of the ladder. |  | M
LOT 1 - G11 | The maximum weight of the ladder to no more than 8kgs per metre of extension. |  | M
Req. No | Additional Safety Requirements
LOT 1 - G12 | The ladder shall be designed and constructed so that it cannot be over-extended. | Evidence from Tenderer shall constitute: 1) a compliancy statement and confirmation of each items compliance by ticking the boxes in Column E against each item, AND 2) either a product brochure, data sheet or extract from the technical fire or manufacturing specification. Failure to present both pieces of evidence shall constitute a FAIL | M
LOT 1 - G13 | An Automatic Arrest Device (AAD) must be ftted to the ladder to stop the ladder free falling in an uncontrolled manner if the extending/lowering line is released. |  | M
LOT 1 - G14 | Pawls shall be fitted two to a section, to hold the ladder at any extension at which the section rungs coincide. Each pawl shall be capable of supporting the required loads on its own. Pawls should be visible from the ground when climbing the ladder. |  | M
LOT 1 - G15 | The ladder shall be clearly marked with an image confirming its status as a three person ladder (please see appendix 1). In addition a plate or label with permanent and durable markings is required showing the following: EN standard number, type (e.g 3 person rescue), serial number, manufacturers name or identification and the month and year of manufacture. |  | M
Req. No | Options - The following are Mandatory if these items are included within the Tenderer's proposed ladder. If not applicable please insert N/A
LOT 1 - G16 | If chosen to be included foot spigots should be fitted to the bottom of the ladder for stabilsation when the ladder is in use. | Evidence from Tenderer shall constitute: 1) a compliancy statement and confirmation of each items compliance by ticking the boxes in Column E against each item, AND 2) either a product brochure, data sheet or extract from the technical fire or manufacturing specification. Failure to present both pieces of evidence shall constitute a FAIL | M

## 7M Double Ext -
Technical Specification
Lot 1 Ladder Specification - Repairable Ladders – Riveted type (Require no welding)
7 Metre Double Extension Ladder
The Tenderer should complete columns E,F & G for each of the listed Requirements, and in accordance with the Response Criteria. Where the Supplier responds as 'Non-Compliant' the specific elements of non-compliance shall be identified and evidenced. Evidence shall be provided to support the responses to these Mandatory Requirements. Separate attachments should be clearly labelled and referenced accordingly. |  |  |  | Column E | Column F | Column G
Req. No | Standards | Response Criteria | Mandatory M | Supplier Compliance Statement: Fully Compliant (FC) = PASS or Non-Compliant (NC) = FAIL | Supplier Comments: (Any caveats, assumptions or elements of non-compliance should be clearly identified and evidenced ) | File Reference and Location of Supporting Evidence / Supplementary Information (eg document title and page number)
LOT 1 - H1 | All fire service ladders must be constructed in such a way that they meet the requirements specified under BS EN 1147:2020. This European Standard is based on the performance of portable fire and rescue service ladders in normal use and includes safety requirements. A safety factor of the order of 3:1 has been used and the mass of the firefighter including personal equipment and breathing apparatus has been taken as 108 kg. | Evidence from Tenderer shall constitute 1) a compliancy statement, that confirms that this product meets all of the statutory requirements specified in conjunction with 2) either a product brochure, data sheet or extract from the technical fire or manufacturing specification. Failure to present both pieces of evidence shall constitute a FAIL. Please note, the Authority reserves the right to seek independent testing accreditation to verify accuracy of bidders' statements | M
LOT 1 - H2 | This British Standard is the UK implementation of EN 1147:2010. The UK participation in its preparation was entrusted to Technical Committee FSH/17/9, Fire appliances and associated operational equipment. |  | M
Req. No | Requirements
LOT 1 - H3 | This ladder must be constructed in such a way that it is fully repairable without the need for welding i.e. all component parts stiles, rounds, slides, guides, wear blocks, cables and lines are easiy replaced without the need to weld. | Evidence from Tenderer shall constitute: 1) a compliancy statement and confirmation of each items compliance by ticking the boxes in Column E against each item, AND 2) either a product brochure, data sheet or extract from the technical fire or manufacturing specification. Failure to present both pieces of evidence shall constitute a FAIL | M
LOT 1 - H4 | The ladder is to be a two section ladder. |  | M
LOT 1 - H5 | The ladder shall be fitted with non-slip surface rungs evenly spaced throughout the length of the ladder. The minimum diameter for rungs shall be 25mm. |  | M
LOT 1 - H6 | The minimum width between stiles is to be no less than 295mm at the narrowest point. |  | M
LOT 1 - H7 | The parts of all types of ladder in contact with the ground shall have non-slip feet and surfaces. |  | M
LOT 1 - H8 | A 14mm diameter extending/lowering line shall be fitted. The line shall not obstruct the climbing of the ladder and where they lie on the front face, a fitting shall be provided to secure the line. The line shall be attached to the ladder in such a way that the surplus line does not foul the ladders operation. |  | M
LOT 1 - H9 | The fitting of wheels to ladders shall be allowed where these are considered necessary for the safe and satisfactory operation of the ladder. Where wheels are fitted they should have a resilient solid contact surface and must be able to withstand a temperature (in air) of 80°C without malfunctioning. The wheels should be fitted in such a way that enables the ladder to roll up or roll down a wall or roof. |  | M
LOT 1 - H10 | The ladder is to be fitted with 4 carrying handles, 2 at the top of the ladder and 2 at the heel of the ladder. All of the carrying handles are to be 'powder coated' in yellow. In addition long drill handles to be fitted on each side of the ladder between rounds 5 and 6 of the ladder. |  | M
LOT 1 - H11 | The maximum weight of the ladder to no more than 8kgs per metre of extension. |  | M
Req. No | Additional Safety Requirements
LOT 1 - H12 | The ladder shall be designed and constructed so that it cannot be over-extended. | Evidence from Tenderer shall constitute: 1) a compliancy statement and confirmation of each items compliance by ticking the boxes in Column E against each item, AND 2) either a product brochure, data sheet or extract from the technical fire or manufacturing specification. Failure to present both pieces of evidence shall constitute a FAIL | M
LOT 1 - H13 | An Automatic Arrest Device (AAD) must be ftted to the ladder to stop the ladder free falling in an uncontrolled manner if the extending/lowering line is released. |  | M
LOT 1 - H14 | Pawls shall be fitted two to a section, to hold the ladder at any extension at which the section rungs coincide. Each pawl shall be capable of supporting the required loads on its own. Pawls should be visible from the ground when climbing the ladder. |  | M
LOT 1 - H15 | The ladder shall be clearly marked with an image confirming its status as a three person ladder (please see appendix 1). In addition a plate or label with permanent and durable markings is required showing the following: EN standard number, type (e.g 3 person rescue), serial number, manufacturers name or identification and the month and year of manufacture. |  | M
Req. No | Options - The following are Mandatory if these items are included within the Tenderer's proposed ladder. If not applicable please insert N/A
LOT 1 - H16 | If chosen to be included foot spigots should be fitted to the bottom of the ladder for stabilsation when the ladder is in use. | Evidence from Tenderer shall constitute: 1) a compliancy statement and confirmation of each items compliance by ticking the boxes in Column E against each item, AND 2) either a product brochure, data sheet or extract from the technical fire or manufacturing specification. Failure to present both pieces of evidence shall constitute a FAIL | M

## 6M Double Ext-
Technical Specification
Lot 1 Ladder Specification - Repairable Ladders – Riveted type (Require no welding)
6 Metre Double Extension Ladder
The Tenderer should complete columns E,F & G for each of the listed Requirements, and in accordance with the Response Criteria. Where the Supplier responds as 'Non-Compliant' the specific elements of non-compliance shall be identified and evidenced. Evidence shall be provided to support the responses to these Mandatory Requirements. Separate attachments should be clearly labelled and referenced accordingly. |  |  |  | Column E | Column F | Column G
Req. No | Standards | Response Criteria | Mandatory M | Supplier Compliance Statement: Fully Compliant (FC) = PASS or Non-Compliant (NC) = FAIL | Supplier Comments: (Any caveats, assumptions or elements of non-compliance should be clearly identified and evidenced ) | File Reference and Location of Supporting Evidence / Supplementary Information (eg document title and page number)
LOT 1 - I1 | All fire service ladders must be constructed in such a way that they meet the requirements specified under BS EN 1147:2020. This European Standard is based on the performance of portable fire and rescue service ladders in normal use and includes safety requirements. A safety factor of the order of 3:1 has been used and the mass of the firefighter including personal equipment and breathing apparatus has been taken as 108 kg. | Evidence from Tenderer shall constitute 1) a compliancy statement, that confirms that this product meets all of the statutory requirements specified in conjunction with 2) either a product brochure, data sheet or extract from the technical fire or manufacturing specification. Failure to present both pieces of evidence shall constitute a FAIL. Please note, the Authority reserves the right to seek independent testing accreditation to verify accuracy of bidders' statements | M
LOT 1 - I2 | This British Standard is the UK implementation of EN 1147:2010. The UK participation in its preparation was entrusted to Technical Committee FSH/17/9, Fire appliances and associated operational equipment. |  | M
Req. No | Requirements
LOT 1 - I3 | This ladder must be constructed in such a way that it is fully repairable without the need for welding i.e. all component parts stiles, rounds, slides, guides, wear blocks, cables and lines are easiy replaced without the need to weld. | Evidence from Tenderer shall constitute: 1) a compliancy statement and confirmation of each items compliance by ticking the boxes in Column E against each item, AND 2) either a product brochure, data sheet or extract from the technical fire or manufacturing specification. Failure to present both pieces of evidence shall constitute a FAIL | M
LOT 1 - I4 | The ladder is to be a two section ladder. |  | M
LOT 1 - I5 | The ladder shall be fitted with non-slip surface rungs evenly spaced throughout the length of the ladder. The minimum diameter for rungs shall be 25mm. |  | M
LOT 1 - I6 | The minimum width between stiles is to be no less than 295mm at the narrowest point. |  | M
LOT 1 - I7 | The parts of all types of ladder in contact with the ground shall have non-slip feet and surfaces. |  | M
LOT 1 - I8 | A 14mm diameter extending/lowering line shall be fitted. The line shall not obstruct the climbing of the ladder and where they lie on the front face, a fitting shall be provided to secure the line. The line shall be attached to the ladder in such a way that the surplus line does not foul the ladders operation. |  | M
LOT 1 - I9 | The fitting of wheels to ladders shall be allowed where these are considered necessary for the safe and satisfactory operation of the ladder. Where wheels are fitted they should have a resilient solid contact surface and must be able to withstand a temperature (in air) of 80°C without malfunctioning. The wheels should be fitted in such a way that enables the ladder to roll up or roll down a wall or roof. |  | M
LOT 1 - I10 | The ladder is to be fitted with 4 carrying handles, 2 at the top of the ladder and 2 at the heel of the ladder. All of the carrying handles are to be 'powder coated' in yellow. In addition long drill handles to be fitted on each side of the ladder between rounds 5 and 6 of the ladder. |  | M
LOT 1 - I11 | The maximum weight of the ladder to no more than 8kgs per metre of extension. |  | M
Req. No | Additional Safety Requirements
LOT 1 - I12 | The ladder shall be designed and constructed so that it cannot be over-extended. | Evidence from Tenderer shall constitute: 1) a compliancy statement and confirmation of each items compliance by ticking the boxes in Column E against each item, AND 2) either a product brochure, data sheet or extract from the technical fire or manufacturing specification. Failure to present both pieces of evidence shall constitute a FAIL | M
LOT 1 - I13 | An Automatic Arrest Device (AAD) must be ftted to the ladder to stop the ladder free falling in an uncontrolled manner if the extending/lowering line is released. |  | M
LOT 1 - I14 | Pawls shall be fitted two to a section, to hold the ladder at any extension at which the section rungs coincide. Each pawl shall be capable of supporting the required loads on its own. Pawls should be visible from the ground when climbing the ladder. |  | M
LOT 1 - I15 | The ladder shall be clearly marked with an image confirming its status as a three person ladder (please see appendix 1). In addition a plate or label with permanent and durable markings is required showing the following: EN standard number, type (e.g 3 person rescue), serial number, manufacturers name or identification and the month and year of manufacture. |  | M
Req. No | Options - The following are Mandatory if these items are included within the Tenderer's proposed ladder. If not applicable please insert N/A
LOT 1 - I16 | If chosen to be included foot spigots should be fitted to the bottom of the ladder for stabilsation when the ladder is in use. | Evidence from Tenderer shall constitute: 1) a compliancy statement and confirmation of each items compliance by ticking the boxes in Column E against each item, AND 2) either a product brochure, data sheet or extract from the technical fire or manufacturing specification. Failure to present both pieces of evidence shall constitute a FAIL | M

## 5.5M Double Ext-
Technical Specification
Lot 1 Ladder Specification - Repairable Ladders – Riveted type (Require no welding)
5.5 Metre Double Extension Ladder
The Tenderer should complete columns E,F & G for each of the listed Requirements, and in accordance with the Response Criteria. Where the Supplier responds as 'Non-Compliant' the specific elements of non-compliance shall be identified and evidenced. Evidence shall be provided to support the responses to these Mandatory Requirements. Separate attachments should be clearly labelled and referenced accordingly. |  |  |  | Column E | Column F | Column G
Req. No | Standards | Response Criteria | Mandatory M | Supplier Compliance Statement: Fully Compliant (FC) = PASS or Non-Compliant (NC) = FAIL | Supplier Comments: (Any caveats, assumptions or elements of non-compliance should be clearly identified and evidenced ) | File Reference and Location of Supporting Evidence / Supplementary Information (eg document title and page number)
LOT 1 - J1 | All fire service ladders must be constructed in such a way that they meet the requirements specified under BS EN 1147:2020. This European Standard is based on the performance of portable fire and rescue service ladders in normal use and includes safety requirements. A safety factor of the order of 3:1 has been used and the mass of the firefighter including personal equipment and breathing apparatus has been taken as 108 kg. | Evidence from Tenderer shall constitute 1) a compliancy statement, that confirms that this product meets all of the statutory requirements specified in conjunction with 2) either a product brochure, data sheet or extract from the technical fire or manufacturing specification. Failure to present both pieces of evidence shall constitute a FAIL. Please note, the Authority reserves the right to seek independent testing accreditation to verify accuracy of bidders' statements | M
LOT 1 - J2 | This British Standard is the UK implementation of EN 1147:2010. The UK participation in its preparation was entrusted to Technical Committee FSH/17/9, Fire appliances and associated operational equipment. |  | M
Req. No | Requirements
LOT 1 - J3 | This ladder must be constructed in such a way that it is fully repairable without the need for welding i.e. all component parts stiles, rounds, slides, guides, wear blocks, cables and lines are easiy replaced without the need to weld. | Evidence from Tenderer shall constitute: 1) a compliancy statement and confirmation of each items compliance by ticking the boxes in Column E against each item, AND 2) either a product brochure, data sheet or extract from the technical fire or manufacturing specification. Failure to present both pieces of evidence shall constitute a FAIL | M
LOT 1 - J4 | The ladder is to be a two section ladder. |  | M
LOT 1 - J5 | The ladder shall be fitted with non-slip surface rungs evenly spaced throughout the length of the ladder. The minimum diameter for rungs shall be 25mm. |  | M
LOT 1 - J6 | The minimum width between stiles is to be no less than 295mm at the narrowest point. |  | M
LOT 1 - J7 | The parts of all types of ladder in contact with the ground shall have non-slip feet and surfaces. |  | M
LOT 1 - J8 | A 14mm diameter extending/lowering line shall be fitted. The line shall not obstruct the climbing of the ladder and where they lie on the front face, a fitting shall be provided to secure the line. The line shall be attached to the ladder in such a way that the surplus line does not foul the ladders operation. |  | M
LOT 1 - J9 | The fitting of wheels to ladders shall be allowed where these are considered necessary for the safe and satisfactory operation of the ladder. Where wheels are fitted they should have a resilient solid contact surface and must be able to withstand a temperature (in air) of 80°C without malfunctioning. The wheels should be fitted in such a way that enables the ladder to roll up or roll down a wall or roof. |  | M
LOT 1 - J10 | The ladder is to be fitted with 4 carrying handles, 2 at the top of the ladder and 2 at the heel of the ladder. All of the carrying handles are to be 'powder coated' in yellow. In addition long drill handles to be fitted on each side of the ladder between rounds 5 and 6 of the ladder. |  | M
LOT 1 - J11 | The maximum weight of the ladder to no more than 8kgs per metre of extension. |  | M
Req. No | Additional Safety Requirements
LOT 1 - J12 | The ladder shall be designed and constructed so that it cannot be over-extended. | Evidence from Tenderer shall constitute: 1) a compliancy statement and confirmation of each items compliance by ticking the boxes in Column E against each item, AND 2) either a product brochure, data sheet or extract from the technical fire or manufacturing specification. Failure to present both pieces of evidence shall constitute a FAIL | M
LOT 1 - J13 | An Automatic Arrest Device (AAD) must be ftted to the ladder to stop the ladder free falling in an uncontrolled manner if the extending/lowering line is released. |  | M
LOT 1 - J14 | Pawls shall be fitted two to a section, to hold the ladder at any extension at which the section rungs coincide. Each pawl shall be capable of supporting the required loads on its own. Pawls should be visible from the ground when climbing the ladder. |  | M
LOT 1 - J15 | The ladder shall be clearly marked with an image confirming its status as a three person ladder (please see appendix 1). In addition a plate or label with permanent and durable markings is required showing the following: EN standard number, type (e.g 3 person rescue), serial number, manufacturers name or identification and the month and year of manufacture. |  | M
Req. No | Options - The following are Mandatory if these items are included within the Tenderer's proposed ladder. If not applicable please insert N/A
LOT 1 - J16 | If chosen to be included foot spigots should be fitted to the bottom of the ladder for stabilsation when the ladder is in use. | Evidence from Tenderer shall constitute: 1) a compliancy statement and confirmation of each items compliance by ticking the boxes in Column E against each item, AND 2) either a product brochure, data sheet or extract from the technical fire or manufacturing specification. Failure to present both pieces of evidence shall constitute a FAIL | M